## Sheet1
No. | Name | Cost | Quantity | Total Cost | Description | Store
1 | 18650 Batteries | 70 | 4 | 280 | 12v power supply and 1 extra for seperate power supply
2 | 3s BMS | 100 | 1 | 100
3 | Buck Converter | 55 | 1 | 55
4 | Boost Converter | 45 | 1
5 | Wires | 10 | 0.3 | 3
6 | Resistors | 0.75 | 3 | 2.25 | 10k x3
7 | Tl072 OpAmp | 10 | 1 | 10
8 | IC Socket DIP8 | 1 | 1 | 1 | for TL072
9 | Crystal Oscillator 4Mhz | 5 | 1 | 5
10 | Pin Header Female 1x3 | 1 | 2 | 2 | Muscle Sensor Power
11 | Pin Header Female 1x2 | 1 | 1 | 1 | Muscle Sensor Signal
12 | Pin Header Female 1x20 | 5 | 2 | 10 | for Raspberry Pi Pico
13 | Raspberry Pi Pico | 0 | 1 | 0 | ALREADY BOUGHT
14 | AD7705 IC | 0 | 1 | 0 | ALREADY BOUGHT
15 | IC Socket DIP16 | 2 | 1 | 2 | for AD7705 IC
16 | GX16 – 8Pole connector | 60 | 1 | 60 | for servo output
17 | JST 2-pin | 0.75 | 1 | 0.75 | for Power12v Input
18 | Capacitor 10nF | 0.5 | 1 | 0.5
19 | Capacitor 330uF | 2.5 | 1 | 2.5
20 | Linear Regulator 3.3v LD33v | 25 | 1 | 25
21 | PCB | 140 | 1 | 140
22 | OLED SSD1306 128x64 | 250 | 1 | 250
23 | Power Switch 2P2T | 17 | 1 | 17
24 | 3D Prints | 2.5 | 165 | 412.5 | Box + Cover + wrist mount
25 | Terminals | 1 | 4 | 4
26 | Button | 10 | 1 | 10
27 | JST 4-Pin Male and Female pair | 5 | 1 | 5
<> | Design, Manufacture and Testing |  |  | 5800
| TOTAL |  |  | 7198.5
3d print
oled
main.py
battery welding